## BOM
Bill of material
Board: | PCA10149
Version: | 0.7.0
Designator | Value | Description | Assembly | Footprint Doc | Manufacturer | Manufacturer Part Number
C1, C6, C7, C8, C9, C10, C11, C18, C19 | 1.0µF | Capacitor, X5R, ±10% |  | 0201 | N.A. | N.A.
C2, C3, C4, C5, C12, C13, C14, C16, C17 | 10µF | Capacitor, X7T, ±20%, 10V |  | 0603 | Murata | GRM188D71A106MA73
C15 | 4.7µF | Capacitor, X5R, ±10%, 6.3V |  | 0603 | N.A. | N.A.
C20, C21 | 100nF | Capacitor, Ceramic, X5R, ±10%, 25V |  | 0201 | Murata | GRM033R61E104KE14J
Fid1, Fid2, Fid3 | N.A. | Fiducial Mark |  | Fiducial | N.A. | N.A.
JP1, JP2 | Shunt 2.54mm | Shunt Jumper 2.54mm Black |  | SHUNT JUMPER 2.54mm | 3M | 969102-0000-DA
L1, L2, L3 | 2.2µH | FIXED IND 2.2UH 2.5A 87MOHM SMD |  | 0806 | Samsung Electro-Mechanics | CIGT201610EH2R2MNE
L4 | 470nH | FIXED IND 470NH 1.9A 85 MOHM SMD |  | 0603 | Taiyo Yuden | MCFK1608TR47M
P1 | Pin List 1x2, Angled | Pin List 1x2, 2.54mm (100mil), Right Angled, SMD |  | LIST_ANG_1x2-SMD-2.54MM | W-CON | 1125B-1102S0Z135R2
P2 | HDR-2, 2mm | 2.0mm pitch connector side entry SMD |  | S2B-PH-SM4-TB | JST Sales America Inc. | S2B-PH-SM4-TB(LF)(SN)
P3 | Pin List 1x2 | Pin List 1x2, 2.54mm (100mil) | Not mounted | LIST_1x2 | N.A. | N.A.
P4 | Pin List 1x3 | Pin List 1x3, 2.54mm (100mil), SMD |  | LIST_1x3_SMD | W-CON | 1125-1103S0M116CR02
P5 | Pin List 1x3 | Pin List 1x3, 2.54mm (100mil), SMD |  | LIST_1x3_SMD | W-CON | 1125-1103S0M116CR02
P6 | Pin List 1x3 | Pin List 1x3, 2.54mm (100mil), SMD |  | LIST_1x3_SMD | W-CON | 1125-1103S0M116CR02
P7, P18, P21 | Pin List 1x4 | Pin List 1x4, 2.54mm (100mil), SMD |  | LIST_1x4_SMD | N.A. | N.A.
P8, P9 | SM04B-SRSS-TB | JST SR/SH 1.0mm 4-pin |  | JST SR/SH 1.0mm 4-pin | JST Sales America Inc. | SM04B-SRSS-TB
P10 | Pin List 1x3 | Pin List 1x3, 2.54mm (100mil), SMD |  | LIST_1x3_SMD | W-CON | 1125-1103S0M116CR02
P11, P12, P13, P14, P15, P16, P17, P19, P20 | Conn 2x2 | CONN HEADER 4POS .100" VERT 15AU |  | HDR_2x2-SMD | Molex | 15-91-0040
R1, R2, R3, R4 | N.C. | Not mounted | Not mounted | 0603 | N.A. | N.A.
R5, R6 | 10k | Resistor, ±1%, 0.05W |  | 0201 | N.A. | N.A.
TP1 | TP | Miniature SMT Test Point -Red P/N 5190TR |  | Keystone 5190TR, RED | Keystone | 5190T
TP2, TP3, TP4, TP9, TP10 | TP | Miniature SMT Test Point -Red P/N 5191TR |  | Keystone 5191TR, BLACK | Keystone | 5191T
TP5 | TP | Miniature SMT Test Point -Red P/N 5190TR |  | Keystone 5190TR, RED | Keystone | 5190T
TP6 | TP | Miniature SMT Test Point -Red P/N 5190TR |  | Keystone 5190TR, RED | Keystone | 5190T
TP7 | TP | Miniature SMT Test Point -Red P/N 5190TR |  | Keystone 5190TR, RED | Keystone | 5190T
TP8 | TP | Miniature SMT Test Point -Red P/N 5190TR |  | Keystone 5190TR, RED | Keystone | 5190T
TP11 | TP | Miniature SMT Test Point -Red P/N 5190TR |  | Keystone 5190TR, RED | Keystone | 5190T
TP12 | TP | Miniature SMT Test Point -Red P/N 5190TR |  | Keystone 5190TR, RED | Keystone | 5190T
U1 | nPM6001-CAAA | Low-power and high efficiency PMIC |  | WLCSP-45 | Nordic Semiconductor | nPM6001-CAAA
U2 | TXS0102YZTR | Voltage Level Translator Bidirectional 1 Circuit 2 Channel 24Mbps 8-DSBGA |  | UFBGA-8 | Texas Instruments | TXS0102YZTR